## Diag命令(连电脑测试项)
Test Item | requirement | 软件支持 | 备注 | 实现（Y/N） | 软件在此栏备注实现的方法 | 说明 | 测试备注 | CR-ID | Sw owner | Compliance | Workload | Comments | 完成状况 | TOP验证结果
SW DownLoad | 在线下载 | Y | 用qualcomm的QMSCT工具升级 | Y | [6 empty] | 0
COMPort | 通讯端口固定，每个USB口对应固定的COM口 | Y |  | Y | [6 empty] | 0
SW Dowload |  |  | 必须实现
(Read)Software Version | 能够读取软件的内部版本号，外部版本号 | Y | 关机状态下也能测试 | N | 关机读取软件版本号:无法实现 NV里面保存的话:SW尝试读取 |  |  | LF4701Q_C000131 | Sys/刘涛 | PC |  | 内部版本：80 2b 00 00 外部版本：80 2b 01 00 | OK | OK
(Read)HW Version | 能够读取写入硬件版本号 | Y | 需确认是否有HWver，并且是否可写 11/24: liutao/linrenhua | N | 1.TOP写入NV中 2.硬件加入HW版本号的判断(硬件加入不同的电阻)，软件上层读取。 |  |  | LF4701Q_C000131 LF4701Q_C000249 | Sys/刘涛 Driver/邹峰 | FC |  | 硬件版本号：80 2b 02 00 | OK | OK
Read RTC | 在FTM模式下能够对手机时间进行设置与读取 | Y | Litao/linrenhua |  | on line模式(NV里面值不同) FTM测试模式下面，diag命令写入、读取时间 F26 => liu tao |  |  | LF4701Q_C000132 LF4701Q_C000250 | Sys/刘涛 Driver/李滔 | FC+CR | 2 | 80 19 00 00(读出来的时分秒格式为：xx:xx:xx:xx) | OK | OK
(Eable/Disable)ADB Comport | 能够对ADB口进行开关，并不重新启动手机 | Y |  | N | diag命令来控制ADB口: driver 同时开ROOT 权限 |  |  | LF4701Q_C000151 | Sys/刘涛 | FC+CR | 3 |  | 此次生产版本使用ENG版本
Power Voltage | 能够读取电池电压ADC通道 | Y |  | N |  |  |  | LF4701Q_C000251 LF4701Q_C000133 | Driver/zhangrongwang Sys/刘涛 | FC+CR | 1 | 80 2d 01 00 | OK | OK
Camera Test |  |  | 必须实现 | [10 empty] | DIAG命令OK，发了adb pull后会影响打开的ft_diag服务，导致后续DIAG命令发不了
(Open/Close) Camera_Front | 在拍照后在后台自动检测所拍照相片是否就是所选择的像素，如果是则pass,否则fail | Y | 必须实现 |  | 打开进入前置Camera preview |  |  | LF4701Q_C000134 LF4701Q_C000252 LF4701Q_C000146 | Sys/刘涛 MM/杨宵 | FC+CR | 0.5
(Open/Close) Camera_Rear | 打开关闭相机 | Y | 必须实现 |  | 打开进入后置Camera preview |  |  |  |  | FC+CR | 0.5
Take Camera Camera photo | 摄像头拍照，照片自动保存。Focus测试照片名字为MTF.jpg,blemish照片名字为Blemish.jpg | Y | 必须实现 |  | OK，对于照片路径没有特别要求，正常保存到相册即可。 |  |  |  |  | FC+CR | 0.5 | 前置摄像头 预览：0x80 0x31 0x01 0x00 0x01 拍照：0x80 0x31 0x03 0x00 adb pull /data/Blemish_front.jpg 删除图片：0x80 0x31 0x04 0x00 后置摄像头 80 31 01 00 00 80 31 03 00 adb pull /data/Blemish_back.jpg 0x80 0x31 0x04 0x00
Download photo From phone to PC | PC下载照片从手机 | Y | 必须实现 |  | 直接在手机上面预览即可 |  |  |  |  | N/A
Delphoto from phone | 删除拍的照片 | Y | 必须实现 |  | 正常删除照片，恢复出场设置看下是否还在。 |  |  |  |  | FC+CR | 0.5
Set Camera Take Option | 设置拍照时候的参数，要求如下： Focus照片参数设置： 1.自动曝光和摆平黑打开。 2.Gamma 补偿默认。 3.Lens shading补偿打开。 4.锐化和平滑处理关闭。 5.非压缩的照片。 Blemish照片参数设置如下： 1.非压缩照片 2.照片拍摄的环境为 200-600 cd/m2 3.调整曝光适合色温4500k~6500k。 4.锐化处理打开。 | Y | 必须实现 |  | TOP需求： 发送diag命令，手机拍照，将照片保存到相册，且为非压缩的照片 |  |  |  |  | TBD
Camera preview | 摄像头预览 ,屏幕解锁加屏幕常亮 | Y | 必须实现 |  | 正常预览 |  |  |  |  | FC+CR | 0.5
Audio Test |  |  | 必须实现
Audio通路 | 1.手机speaker：两个Speaker需单独打开,并持续发声，不要有时间的限制;发送关闭命令，关闭speaker发声。 (通过手机发声, 要测试1000HZ和2000HZ音频的频率、失真和响度) | Y | 测试Speaker性能 | Y |  |  |  | LF4701Q_C000135 LF4701Q_C000141 | Sys/刘涛 Driver/左强 | FC+CR | 1 | zuoqiang：需要发声
| 2.(AC1)耳机MIC->（AC1）耳机听筒:发送打开命令，通路持续打开；发送关闭命令，通路关闭。 3.(AC2)耳机MIC->（AC2）耳机听筒:发送打开命令，通路持续打开；发送关闭命令，通路关闭。 (通过测试电脑发出800HZ\1000HZ和2000HZ音频，来检测耳机MIC到耳机左右听筒音频的频率、失真和响度) 4.手机Bottom MIC->（AC1）耳机听筒: 发送打开命令, 通路持续打开;发送关闭命令,通路关闭 5.手机Bottom MIC->（AC2）耳机听筒:发送打开命令, 通路持续打开;发送关闭命令,通路关闭 (通过测试电脑发出800HZ\1000HZ和2000HZ音频，来检测手机MIC到耳机左右听筒音频的频率、失真和响度) | Y | 测试耳机mic和receiver性能 | N | liu tao => 北京问题：adb命令封装为diag命令，提供给TOP，产线使用方便。 |  |  |  |  | FC+CR |  | zuoqiang：需要发声 |  | Top speaker：开机第1次发会出现中间有停顿 800hz：80 18 00 00 07 05 50 01,中间有停顿 1khz：80 18 00 00 07 05 50 02，中间有停顿 2khz：80 18 00 00 07 05 50 03，中间有停顿（该问题确实存在，这个版本只能这样，接下来我会和左强一起优化） Buttom speaker： 800hz：80 18 00 00 08 05 50 01 1khz：80 18 00 00 08 05 50 02 2khz：80 18 00 00 08 05 50 03 AC1耳机MIC到AC1耳机receiver：80 18 00 00 01 05 50 01 TOP MIC到AC1耳机receiver：80 18 00 00 03 05 50 01 BUTTOM MIC到AC1耳机receiver：80 18 00 00 05 05 50 01 AC2耳机MIC到AC2耳机receiver：80 18 00 00 02 05 50 01 TOP MIC到AC2耳机receiver：80 18 00 00 04 05 50 01 BUTTOM MIC到AC2耳机receiver：80 18 00 00 06 05 50 01 耳机左听筒效果和右听筒效果差别很大
|  |  | 测试手机主mic性能 | [9 empty] | 频率/声音大小/声音暂时未完成
|  | Y | 测试手机副mic性能 | Y | [5 empty] | FC+CR
|  | Y | 测试手机receiver性能 | Y | [5 empty] | FC+CR
| 1.设置audio通路 | Y |  | Y | [5 empty] | FC+CR
audio测试diag命令 | 2.设置音量大小（软件需给出音量的范围） | Y |  | N | 音量百分比，持续时间 |  |  | LF4701Q_C000148 LF4701Q_C000153 | Sys/刘涛 Driver/左强 | FC+CR | 1
| 3.播放单音，这里可以传入参数单音的频点。 | Y |  | Y | [5 empty] | FC+CR
| 4.停止播放。 | Y |  | Y | [5 empty] | FC+CR
| 5.打开/关闭回环通路，可以传入参数PCM或者DSP。 | Y |  | Y | [5 empty] | FC+CR
| 5.打开/关闭回环通路，可以传入参数PCM或者DSP。 | Y |  | Y | [5 empty] | FC+CR
ANT/GPS/Bluetooth/Wifi |  |  | 必须实现
Bluetooth测试。 | 进入蓝牙测试模式 | Y |  |  | 和高通确认diag命令 |  |  | LF4701Q_C000143 LF4701Q_C000152 | Sys/刘涛 Driver/Zhangkeyu | TBD |  | 0x80 0x2e 0x01 0x00 |  | OK
(Reciver/Send)WLAN(B/G/N) Test(RX,TX) | 1.WIFI打开/关闭。 2.设置速率，band，功率，信道。 3.发射打开/关闭。 4.强制发射，通过调整ADC值来调整功率。（此命令为校准做准备。） 4.接收测试，返回接收到的数据包的数量。 5.清空接收数据包。 6.校准参数文件载入。 7.校准文件下载到本地电脑。 | Y |  |  | adb命令=> diag命令 |  |  | LF4701Q_C000144 LF4701Q_C000147 | Sys/刘涛 MM/杨威 | FC+CR | 0.5 | 打开：0x80 0x2f 0x00 0x00 扫描ssid：0x80 0x2f 0x02 0x00(ssid) 设置TX:0x80 0x2f 0x03 0x00 0xXX 0xXX 0xXX 0xXX 打开TX:0x80 0x2f 0x04 0x00 关闭tx：0x80 0x2f 0x05 0x00 打开rx：0x80 0x2f 0x06 0x00 0xXX 0xXX 0xXX rx回收：0x80 0x2f 0x07 0x00 关闭：0x80 0x2f 0x01 0x00 | OK | OK
Labeling/Datacheck |  |  | 必须实现
Set Default Factory | 恢复出厂设置 | Y | 同时删除闪存内容 | Y | diag命令实现 |  |  | LF4701Q_C000149 | Sys/刘涛 | FC |  | 80 2c 00 00 | OK | ok
Tar Backup | 高通Tar包备份 | Y |  | Y | 所有的东东都备份 |  |  | FC | Sys/刘涛 | FC |  | 高通现有，Top 自实现 | OK
其它问题 |  |  | 必须实现
delete Manul Cit Test Flag | 删除之前的Flag | [6 empty] | LF4701Q_C000142 | 刘涛 |  |  | 80 2c 01 00 |  | 删除部分标志位成功，还需要继续优化(这部分代码我在看看，目前应该不影响测试)
delete Manul Cit Test Flag(SW) | 进入CIT APK自动清除之前的结果和标示位 | [6 empty] | LF4701Q_C000255 | 钱燕 |  |  |  |  | OK
关机状态下15秒内能出Diag口 | [7 empty] | LF4701Q_C000245 | 范果英 |  |  |  |  | FFBM模式需要15内出DIAG口
通过DIAG READ Manul Cit Test Flag | [7 empty] | LF4701Q_C000299 | Sys/刘涛 |  |  | 80 32 00 00 |  | OK
重复修改IMEI, BTAddr,MEID,ESN | [7 empty] | LF4701Q_C000268 | Ril/王卫平
屏幕解锁加屏幕常亮diag命令 | [7 empty] | LF4701Q_C000136 | Sys/刘涛 |  |  | 解锁屏幕：80 2a 02 00 保持屏幕常亮：80 2a 03 00 |  | OK
USB驱动临时更新
需要手动需adb命令，Diag命令才能使用
FFBM模式不能测试WIFI/BT
音频部分Diag命令继续完善

## （工厂用）中文CIT测试
序号 | 整机CIT Item | 更新 | 客户需求 | CR_ID | 备注 | NA B1.1试产结果反馈
测试准备：插入T-Flash卡（1G以上）、SIM卡，装入电量一格以上的电池开机，输入暗码“#*#*98743#”进入中文CIT。
1 | Brightness | 1.亮度分为5个百分比等级：0%，20%，50%，80%，100%. 默认设置为0%，按照百分比的进度调节，注意背光亮度是否由暗变亮。 2.屏幕亮暗度最低和最高要与手机设置内的一致,保证屏幕暗度最低时可以看到手机内的字体. 3.调节到100%才会显示是否成功. 4.根据测试结果手动点击PASS/FAIL后退出该项测试. | 1.Four degree of brightness :20%, 50%, 80%, 100%. 2.Adjust to 80% will display whether success. 3.Operator determine test results manually. 2：屏幕亮暗度最低和最高要与手机设置内的一致 3：屏幕最低暗度时可以看到手机内的字体 | LF4701Q_C000101 | OK | OK
2 | Backlight | 屏幕提示“背景灯将关闭3s后重新点亮"，根据测试结果手动点击PASS/FAIL后退出该项测试. | Open/Close backlight | LF4701Q_C000108 | OK | OK
3 | LCD | 点击屏幕开始测试，每点击一次变换一次屏幕颜色，需全屏顺序测试黑/白/红/蓝/绿五种颜色。 根据测试结果手动点击PASS/FAIL后退出该项测试. | 1.Full screen display the color. 2.R/G/B/White/Black need to be dispalyed in sequence. | LF4701Q_C000109 | OK | OK
4 | ThreeColor | 依次点击屏幕 红/绿/蓝，LED对应显示红/绿/蓝三种颜色。 根据测试结果手动点击PASS/FAIL后退出该项测试. 备注:RED/GREEN/BLUE用中文 红/绿/蓝 | 1.Open/Close multicolor notification light. 2.Color R/G/B need to be tested. | LF4701Q_C000098 | OK | OK
5 | Touchscreen | 点击屏幕，屏上出现引导框，用手指按照引导框提示划口型和X型，注意要划到框内。划线完成后自动判断是否OK。 备注:帮助第2条改成根据屏幕提示画口和划X | 1.Combination of cross and circle stands for each touch point. 2.Track movement and draw line of trajectory. 点击屏幕，屏上出现引导框，用手指按照引导框提示划口型和X型，注意要划到框内。划线完成后自动判断是否OK | LF4701Q_C000108 | OK | OK
6 | SIM Card | 检测/识别SIM是否存在，并上报SIM的IMSI，识别到SIM卡自动PASS. 根据测试结果手动点击PASS/FAIL后退出该项测试. | 1.SIM detection test 2.Report IMSI of SIM. | LF4701Q_C000106 | OK | OK
7 | SD card | 1：先检测SD卡是否已经插入，若未插入则FAIL（已插入SD卡，但是没有侦测到SD卡，则fail） 2：Read/write. 3：显示内置/外置SD卡的总的以及剩余的空间。 软件自动判断是否OK. 备注: 1：去掉两个手动按键动作："SD卡测试"和"Please confirm the results!",点击测试模块后直接开始测试。 2：测试界面的字体使用中文。 3: 识别到SD卡自动PASS | 1.SD detection test. 2.SD Read/Write/Remove. 3.Total/Free space of internal/external SD. | LF4701Q_C000106 | OK | OK
8 | Signal | 上报信号的RSSI值，根据测试结果手动点击PASS/FAIL后退出该项测试. | Report RSSI of cellular radio. | LF4701Q_C000105 | 此项删除
9 | Earphone | 1.AC1耳机插/拔检测；显示检测到的设备类型（耳机/耳麦/其他）； 2.AC2耳机插/拔检测；显示检测到的设备类型（耳机/耳麦/其他）； 根据测试结果手动点击PASS/FAIL后退出该项测试. | 1.Plug detection test. 2.Report device type detected(Headset/Headphone/Open cable). 3.Both AC1 and AC2 need to be tested. | LF4701Q_C000110 | OK | OK
10 | InternalAudio | 1.两路Speaker可以单独打开； 2.菜单顺序(测试通路要求对着输入说话,输出可以听到声音，测试每一个通路需持续打开，不要有时间的限制): AC1 MIC->耳机听筒 顶部MIC->AC1 听筒 底部MIC->AC1 听筒 AC2 MIC->耳机听筒 顶部MIC->AC2 听筒 底部MIC->AC2 听筒 备注： Top MIC->Bottom Speaker Bottom MIC->Top Speak 因回声太大，确认可以去除。 根据测试结果手动点击PASS/FAIL后退出该项测试. | 1.Two Speaker can open separately. 2.Headset Mic -> Headset Earpiece: Speak to headset mic， can hear from headset earpiece(Both AC1&AC2 need to be tested). 3.Top Mic -> Headset Earpiece: Speak to top mic，can hear from headset earpiece(Both AC1&AC2 need to be tested). 4.Bottom Mic -> Headset Earpiece: Speak to bottom mic，can hear from headset earpiece(Both AC1&AC2 need to be tested). 5.Top Mic ->Bottom Speaker: Speak to top mic，can hear from bottom internal speaker. 6.Bottom Mic ->Top Speaker: Speak to bottom mic，can hear from top internal speaker. | LF4701Q_C000089 LF4701Q_C000111 | 测试以上每一个通路时请持续打开，不要有时间的限制 Top MIC->Bottom Speaker---SW取消 Bottom MIC->Top Speak---SW取消 | 通路的时间未按照要求修改，需防呆，没有进行测试不能选通过
11 | Top Speaker | 上Speaker单独播放一首指定的铃声(slow rock - the snow field.mp3 不同于下Speaker发出的)，播放3s后上报FO与fInt的差值，差值小于20%才可Pass. 根据测试结果手动点击PASS/FAIL后退出该项测试. 备注：加入Speaker性能测试，铃声播放3s后，使用GetF0算法，f0 与fInt 差别小于20%才认为成功。 | Play a ringtone to top speaker. 不同于bottom speaker发出的 | LF4701Q_C000093 LF4701Q_C000503 LF4701Q_C000504 |  | OK
12 | Bottom Speaker | 下Speaker单独播放一首指定的铃声(blues - mean_streak.mp3 不同于上Speaker发出的),播放3s后上报FO与fInt的差值，差值小于20%才可Pass. 根据测试结果手动点击PASS/FAIL后退出该项测试. 备注：加入Speaker性能测试，铃声播放3s后，使用GetF0算法，f0 与fInt 差别小于20%才认为成功。 | Play a ringtone to bottom speaker. 不同于top speaker发出的 | LF4701Q_C000093 LF4701Q_C000503 LF4701Q_C000504 |  | OK
13 | Top Speaker密封性 | 播放NXP提供的特定铃声3s后上报FO与fInt的差值，差值小于20%才可Pass. 备注：加入Speaker性能测试，铃声播放3s后，使用GetF0算法，f0 与fInt 差别小于20%才认为成功。 |  | LF4701Q_C000548
14 | Bottom Speaker密封性 | 播放NXP提供的特定铃声3s后上报FO与fInt的差值，差值小于20%才可Pass. 备注：加入Speaker性能测试，铃声播放3s后，使用GetF0算法，f0 与fInt 差别小于20%才认为成功。 |  | LF4701Q_C000548
15 | Front Camera | 预览无异常点击屏幕中间，此时会拍照。需要上报相片的分辨率。 根据测试结果手动点击PASS/FAIL后退出该项测试. 备注：需要提示如下帮助信息“点击屏幕中央进行拍照” | 1.Enter preview screen. 2.Take a picture. Report the resolution of picture. | LF4701Q_C000095 | 帮助需要写点击屏幕中央确认是否能拍照 | OK
16 | Back Camera | 预览无异常点击屏幕中间，此时会自动对焦并拍照。需要上报相片的分辨率。 根据测试结果手动点击PASS/FAIL后退出该项测试. 备注：需要提示如下帮助信息“点击屏幕中央进行拍照” | 1.Enter preview screen. 2.Take a picture. Report the resolution of picture. | LF4701Q_C000095 | 帮助需要写点击屏幕中央确认是否能拍照，自动聚焦功能需加入 | OK
17 | FlashLight | 点击“Open”打开相机闪光灯，点击“Close”，关闭相机闪光灯。根据测试结果手动点击PASS/FAIL后退出该项测试. | Open/Close camera flash LED. | LF4701Q_C000097 |  | OK
18 | Accelerometer Sensor | 返回x、y、z三轴的加速度数值,单位是m/s^2。 第一次取出x、y、z轴的值，转动手机，第二次取出x、y、z轴的值；两次取值绝对值>=3之间就可PASS。 软件自动判断是否ok. | 1.Report both X-axis, Y-axis and Z-axis values of Accelerometer. 2.Return "Pass" when 4 directions are both tested. 转动手机，第二次取出x、y、z轴的值；两次取值绝对值>=3之间就可PASS | LF4701Q_C000113 |  | OK
19 | E-Compass Sensor | 1：软件只须调出指南针测试界面 2：产线人员判断指南针所指方向来决定PASS/FAIL退出该项测试。 备注：帮助信息中加入"测试人员首先要做转8的操作".未进行校准不能显示PASS，需防呆 | Report Azimuth, Pitch and Roll values of E-Compass. 1：软件只须调出指南针测试界面 2：产线人员判断指南针所指方向来决定PASS or FAIL | LF4701Q_C000091 | 1.未进行校准不能显示PASS，需防呆 | 在帮助信息添加提示：测试人员首先要做转8的操作
20 | Gyroscope Sensor | 返回x、y、z三轴的角加速度数据，角加速度的单位是radians/s^2. 第一次取出x、y、z轴的值，转动手机，第二次取出x、y、z轴的值；两次取值绝对值>=3之间就可PASS。 软件自动判断是否ok. | Report both X-axis, Y-axis and Z-axis values of Gyroscope Sensor. 第一次取出x、y、z轴的值，转动手机，第二次取出x、y、z轴的值；两次取值误差绝对值>=3之间就可PASS 软件自动判断是否ok. | LF4701Q_C000114 | 待在L版本上进行验证 | OK
21 | Light Sensor | 上报L-sensor的光强。小于300lux为弱，大于等于300lux为强；用强光照射判断>=300软件自动判断是否ok. | Report light intensity detected. 小于300lux为弱，大于300lux为强；软件自动判断是否ok. | LF4701Q_C000116 | 1.光强显示进行修改 2.待在L版本上进行验证 | 光强强度需确认
22 | Proximity Sensor | 上报P-sensor的ADC值，遮挡距离感应器时，提示已侦测到；否则提示未侦测到，软件自动判断是否ok.（重复2次后方可PASS） | Get ADC to report distence of P-Sensor. 遮挡距离感应器时，提示已侦测到；否则提示未侦测到，软件自动判断是否ok.（重复2次后方可PASS） | LF4701Q_C000117 |  | OK
23 | Bluetooth | 搜索到蓝牙设备即可.上报搜索到的设备的RSSI以及MAC ID。 搜索到蓝牙设备自动PASS。根据测试结果手动点击PASS/FAIL后退出该项测试. | 1.Search for BT Devices. 2.Report RSSI and BT MAC ID of each found device. | LF4701Q_C000103 | 搜索到蓝牙设备自动PASS | OK
24 | GPS | 1.搜索到GPS卫星； 2.上报定位信息及精度信息，以及搜索到的卫星的信号信息。 根据测试结果手动点击PASS/FAIL后退出该项测试. 备注： 1.需优化定位时间 2.60秒以内需完成定位 | 1.Search for GPS satelites. 2.Fix status and accuracy details. 3.Signal level of found satellites | LF4701Q_C000096 | 1.优化定位时间 2.60秒以内需完成定位 | 定位慢
25 | Wifi | 1. 搜索2.4G/5G AP各1个，人为配置2.4G路由设置为BYD24，5G路由设置为BYD50； 2. 上报各AP的RSSI以及Channel Number（需要区别2.4G/5G） 搜索到BYD24/BYD50指定路由器名称自动PASS 根据测试结果手动点击PASS/FAIL后退出该项测试. | 1.Search for Wi-Fi Devices. 2.Report RSSI and Channel Number(make a distinction of 2.4GHz/5GHz )of each found device. | LF4701Q_C000104 | 搜索到BYD24/BYD50指定路由器名称自动PASS | 5G WIFI设置成BYD50，在CIT中搜不到，但是在主界面下能搜到，需要分析原因
26 | Battery | 上报如下电池的信息: 1.充电状态. 2.电流. 3.电量等级. 4.电池容量. 5.电池电压. 6.电池温度. 7.电池技术. (如：锂电池) 8.电池持续时间. 9.电池健康信息. 插上充电器，“充电状态”显示charging，根据测试结果手动点击PASS/FAIL后退出该项测试. | Report following informations of battery: 1.Charging Status. 2.Battery Current. 3.Battery Level. 4.Battery Capacity. 4.Battery Voltage. 5.Battery Temperature. 6.Battery Technology. (Such as Li-ion) 7.Time since last boot. 8. Battery Health Indication. | LF4701Q_C000108 |  | OK
27 | Key Press | 1.检测到每个按键的按下和释放事件，才能返回成功；所有键测试完后才能返回Pass，根据测试结果手动点击PASS/FAIL后退出该项测试. 2.需要测试的按键包括： ·M-Button ·Scroll Volume Button ·Volume+(Scroll Volume Up) ·Volume- (Scroll Volume Down) ·AC1 Headset Hook Button ·AC1 Volume+ ·AC1 Volume- ·AC2 Headset Hook Button ·AC2 Volume+ ·AC2 Volume- ·Guitar Pedal Button1 ·Guitar Pedal Button2 | 1.Detect both Down&Up event of each key then return success and key value. 2.Return "Pass" when all buttons are tested: ·M-Button ·Scroll Volume Button ·Volume+(Scroll Volume Up) ·Volume- (Scroll Volume Down) ·Headset Hook Button（左右AC口的耳机按键都要测） ·Guitar Pedal Button1 ·Guitar Pedal Button2 | LF4701Q_C000092 LF4701Q_C000530 | ·M-Button---连续按两次会到CAMERA拍照界面，1次播放音乐界面，需要修改，按了之后不跳到CAMERA界面 ·Scroll Volume Button----OK ·Volume+(Scroll Volume Up)---OK ·Volume- (Scroll Volume Down)---OK ·AC1 Headset Hook Button---OK ·AC1 Volume+ ---------界面没选项 ·AC1 Volume- ---------界面没选项 ·AC2 Headset Hook Button --OK ·AC2 Volume+ --------界面没有选项 ·AC2 Volume- --------界面没有选项
28 | Vibrator | 点击屏幕，手机开始震动。根据测试结果手动点击PASS/FAIL后退出该项测试. | Open/Close vibrator to check functionality. | LF4701Q_C000108 |  | OK
29 | Software Version | 显示内部与外部的版本号，确认手机软件版本与DCC发布是否一致，根据结果手动点击PASS/FAIL后退出该项测试. | Display both internal and external SW versions. | LF4701Q_C000100 |  | OK
30 | 其他要求(非测试项) | 三个CIT菜单暗码： 1. ####98743#：英文手动CIT菜单，每个测试项可单独测试，需要按照右边所示附件形式打组。 2. #*#*98743#：工厂产线进去的中文CIT菜单，功能同英文手动CIT菜单。 3. ####12367# : 顺序测试每个测试项，中途如果失败不用退出，菜单顺序如下： Software Version Battery Test SIM Card Check SD card Check Backlight Brightness LCD Test Top Speaker Alert Test Bottom Speaker Alert Test Vibrator Test Cellular Radio Functionality Test Touchscreen Test (Main Touch) Earphone Test Key Press Check Audio looper Test Wifi Devices Bluetooth Devices Proximity Sensor Test E-Compass Sensor Test Accelerometer Sensor Test Gyroscope Sensor Test Light Sensor Test Multicolor notification light Camera Flash_LED Test Front Camera Test Back Camera Test GPS |  | LF4701Q_C000102 LF4701Q_C000120 LF4701Q_C000255 LF4701Q_C000256
|  | 菜单风格： 1. 测试项的按钮：Pass用绿色字体，Fail用红色字体； 2. 测试项的状态标志：显示在菜单右侧，成功用绿色字体，失败用红色字体； 3. 整个CIT的界面风格采用深色风格，需要跟手机的整体风格保持统一； 4. 标志位：所有测试项，成功记录1，Fail记录0。进入CIT测试自动清除之前的结果和标示位;退出测试保存测试结果;标志位保存在NV项（2500). 5. 测试过程中屏幕需保持常亮。 6. 每项测试会有帮助信息提示操作者如何操作。 |  | LF4701Q_C000121
其他 |  |  |  |  | 1.不需要开机向导-----软件回复不能修改 2.关机状态下的DIAG口目前不能用，请将此DIAG口关闭-----L版本上已关闭，待确认 3.CIT稳定性需要增强 4.工厂建议使用顺序测试方法进行CIT测试-----SW建议暂不修改
软件自动判断结果

## （售后用）英文CIT测试
Module | Functionality | Test behaviour / test result | Requirements | Creoir comments / proposal | BYD comments | ClearQuest ID
CIT in general
| CIT for Care | The CIT has been designed for both Production and Care testing purposes. | 需要两套独立的CIT，一套用于生产，一套用于售后。功能测试可以相同，但是后续如果有变更，需要这两套CIT可以分开修改: #*#*98743# 中文CIT用于生产 ####98743# 英文CIT用于售后,ENG版本应用名称需命名为"In-device Diagnostics Tool" 备注： 1. 本附表中下述所有需求仅针对售后CIT。 2. F列是客户给的Comments，如果对需求有疑问，可以参考F列英文原文。 3. 下表中从"Display"开始的分类即打组排序，菜单英文名也必须严格按照表格中文字严格执行。 | We would need a separate CIT for Care purposes. By having same CIT for both Production and Care will make the CIT more difficult to maintain. When any changes are needed for Production purposes, Care is impacted - and vice versa. There should be two CIT's, one for production purposes, one for Care. Both should be independent - hidden & under own key code. The Functional test can be the same, but should be able to modify independently. 07Jan2015: The Production CIT is moreless for BYD's needs. BYD needs to ensure that it fulfills the Production testing & quality criteria. If the improvements for Care CIT will help Production testing (CIT), you can use them. | Question: #*#*98743# Chinese CIT menu will use for production purpose. ####98743# English CIT menu will use for care purpose. Is it OK? We also want to know the following findings you listed for Care or Production or both?
CIT Startup
| Main Menu / results | When opening the CIT, it shows the results from earlier test run | 测试开始后，需要清除上一次的测试结果及标识位。 | After the test run, there shoud be a 'Clear test results' -function to clear the previous results. 07Jan2015: Good. Thanks! | OK. We had finished this requirement.
| Return to previous test in Main Menu after the individual test run | After running individual test and setting the test result to go back to the Main Menu, it goes always back to the first test | 每项测试结束返回上级菜单，需停留在列表的当前测试项而不是返回到第一项测试。 | After setting test rsult PASS or FAIl, it should go back to Main Menu and to the next test in list
Test Items
Display
| Brightness | When selecting 'Brightness' -test, UI shows scale from 20% to 100% (actually scale bar starts from 0%, but not marked). By sliding the scale pointer from 0% to 20% and onwards => nothing happens. Also, there is no indication / information for user - what is happening in test - what needs to be observed to justify that test is PASS or FAIL AFter selecting PASS or FAIL, UI goes back to Main Menu and indicates result accordingly | 步骤： 1.亮度分为5个百分比等级：0%，20%，50%，80%，100%. 默认设置为0%，按照百分比的进度调节，注意背光亮度是否由暗变亮. 2.屏幕亮暗度最低和最高要与手机设置内的一致,保证屏幕暗度最低时可以看到手机内的字体. 3.进入测试后，UI需要提示用户"Please tune the brightness by sliding your finger on scale bar. Brightness should change accrodingly". 4.当用户调节后，UI需要提示用户"Is brightness changing? Set the test result manually". 5.根据测试结果手动点击PASS/FAIL后退出该项测试. | When selecting 'Brightness' -test 1. UI should inform user to 'scale between 0% and 100%', and that the 'brightness changes accordingly' 2. UI should ask: 'Is brightness changing? Set the test result manually ' 3. After selection by user, UI indicates result automatically to 'PASS' or 'FAIL' accordingly 4. UI goes back to Main Menu and indicates the results accordingly. 07Jan2015: I mean, the Test UI should inform user first, what needs to be done to run the test. That is missing. (e.g. "Please tune the brightness by sliding your finger on scale bar. Brightness should change accrodingly") | Question: [BYD]Do you mean there's no need to set five degrees? Just set 0% and 100%, once operator scale between 0% and 100& and if the brightness change they can set test result manually?
| Backlight | When selecting 'Backlight' -test.. - UI informs 'Screen backlight off 3 seconds after the first bright screen' - after selecting PASS or FAIL, UI goes back to Main Menu and indicates the results accordingly. | 步骤： 1. 进入测试后，UI需提示用户 "After a moment, Screen backlight is switched OFF for 3 seconds. Please wait". 2. 3s后，UI需提示用户"The Screen backlight is switched ON again, set test result manually". 3. 根据测试结果手动点击PASS/FAIL后退出该项测试. | When selecting 'Backlight' test - UI should inform that 'After a moment, Screen backlight is switched OFF for 3 seconds. Please wait' . (Please increase delay to 5secs before switching the backlight off to give more time for user to read the information.) - After 3 seconds, UI should inform "The Screen backlight is switched ON again, Set test result manually' - UI goes back to Main Menu, and shows the test result accordingly. 07Jan2015: the 5sec would make it more clearer, but we are ok for 3 sec. Please change the UI texts, as proposed above. | We think there's no need to increase duration from 3s to 5s. 3s is just enough for user to read the information.
| LCD | When selecting 'LCD test' , UI shows: "Help: 1. Click the screen to start the test. 2. Click to change the screen color. 3. Set the test results manually" Also, UI shows the text "Click the screen to start LCD test!" in the middle. After touching the screen, UI color goes black and goes to landscape mode (otherwise, all the tests so far works only in portrait mode) After re-touching the screen, UI stays black and shows the 'back', 'home' and 'menu' buttons. After re-touching the screen, UI goes white. After re-touching the screen, UI stays in white and shows the 'back', 'home' and 'menu' buttons again. After re-touching the screen, UI goes red. After re-touching the screen, UI goes to blue immediately (no 'back-home-menu' -phase as earlier) ..test continues blue > green > grey > until ending up to LCD test start UI, and indicates 'Test is complete, set the test result manually'. After selecting PASS or FAIl, Ui goes back to the Main Menu and shows test result accordingly | 进入测试后，UI需要显示如下Help信息： To run the test.. 1. Tap the screen to start the test 2. Tap the screen to change the screen color 步骤： 点击屏幕开始测试，每点击一次变换一次屏幕颜色，需全屏顺序测试黑/白/红/蓝/绿五种颜色。测试结束后，UI需提示用户"Test completed. Was the test successful?" 根据测试结果手动点击PASS/FAIL后退出该项测试. 备注：必须只点击屏幕一次即可切换颜色。即'tap' => black => tap => white => tap => red... etc.. | When selecting 'LCD' test, UI should show the test set up: "To run the test.. 1. Tap the screen to start the test 2. Tap the screen to change the screen color" - The color of the screen should change by one tap. - After the test run, UI goes back to the start and informs 'Test completed. Was the test successful?' - UI shows selection 'PASS' - 'FAIL'. - UI goes back to Main Menu, and shows the test result accordingly 07Jan2015: It should work like 'tap' => black => tap => white => tap => red... etc.. Currently, sometimes you need to tap twice to change the color.. | Question: [Creoir]The color of the screen should change by one tap. [BYD]Do you mean one tap to change all the color in turn but not a tap a color?
| MultiColor Notification Light | ON the Main Menu, the test is named as 'ThreeColor'. Once selecting 'ThreeColor', UI goes to the test, which is named as 'Three-color light test'. UI shows: "Help: 1. Please click the text on the screen. 2. Observe the color of the indicator and set the test result manually. " UI shows the Indicator as a text 'RED', and by tapping the text, it take user to 'GREEN', and then to 'BLUE'. After 'BLUE', no further informative text. ONly selection 'PASS' - 'FAIL' | 进入测试后，UI需要显示如下Help信息： To run the test.. 1. Tap the screen to start the test 2. Tap the colored text and check the color of indicator LED changes accordingly 步骤： 1. UI显示RED，点击‘RED'后切换到‘GREEN’，点击‘GREEN’切换到‘BLUE’，点击‘BLUE’，回到初始状态. LED灯也会相应切换颜色； 2. 测试结束后，UI需提示用户"Test is complete. Set the test result manually" 3. 根据测试结果手动点击PASS/FAIL后退出该项测试. 备注：提示用的RED,GREEN,BLUE字样需放在屏幕中间 | When selecting the 'MultiColor Notification Light', UI should show the test set up: "To run the test.. 1. Tap the screen to start the test 2. Tap the colored text and check the color changes accordingly Could the RED, GREEN, BLUE texts be in the middle of the screen? - UI shows 'RED', and by tapping the 'RED' text turns to 'GREEN', and by tapping the 'GREEN', the text turns to 'BLUE', and by tapping the 'BLUE', the UI goes to the start. - UI should show the text: 'Test is complete. Set the test result manually' - UI shows selection 'PASS' - 'FAIL'. - UI goes back to Main Menu, and shows the test result accordingly 07Jan2015: One adding 1. Tap the screen to start the test 2. Tap the colored text and check the color of indicator LED changes accordingly | [Creoir]Could the RED, GREEN, BLUE texts be in the middle of the screen? [BYD]OK, no problem.
| Touchscreen | When selecting 'Touchscreen' test , UI shows: "Help: 1. Click the screen to start the test. 2. Draw anything to test the touch. 3. Go back and Set the test result " UI shows the text 'Click the screen to start touch test' in the middle. An square appear to the up-left corner. User can 'draw anything' , but it will not take user back to the start page. INstead, by touching and keeping finger in square, UI shows where to move your finger. At first, it guides user to move finger surround the screen counterwise. After completing this, it takes user back to the start UI for a moment, but continues immediately back to the 'drawing screen'. By placing finger to the square again, it guides useer to move finger cross the screen, corners until it goes back to the start UI. UI shows the text 'Click the screen to start touch test' in the middle. No instruction about judging the test. The 'PASS' - 'FAIL' selection is shown at lower end. AFter selection, it goes back to the Main Menu and showes the test result | 进入测试后，需提示如下Help信息： Help: 1. Tap the screen to start the test 2. Place your finger to the square on left up corner 3. Keep your finger on screen and draw the line by following UI guiding 4. After the test, Test result is set automatically 步骤： 点击屏幕，屏上出现引导框，用手指按照引导框提示划口型和X型，注意要划到框内。划线完成后自动判断是否OK。 | When selecting 'Touchscreen' test , UI should show: "Help: 1. Tap the screen to start the test. 2. Place your finger to the square on left up corner 3. Draw the line by following UI guiding - After the test run, UI sets the test result automatically according the drawing success - UI goes back to Main Menu, and shows the test result accordingly. NOTE! It would be very obvious, that the user wants to repeat the test as/if user doesn't keep finger on the screen properly. Then we could add 'Would you like to repeat to test?' -option, or then just going back to the Main Menu and let user to re-run the test (may be the easiest solution) 07Jan2015: OK. A couple of addings(step 3 & 4) "Help: 1. Tap the screen to start the test. 2. Place your finger to the square on left up corner 3. Keep your finger on screen and draw the line by following UI guiding 4. After the test, Test result is set automatically | Question: [Creoir]NOTE! It would be very obvious, that the user wants to repeat the test as/if user doesn't keep finger on the screen properly. [BYD]Now if user doesn't keep finger properly, they will stay in the test page untill tap the "back" button or correct operaction. Is it OK?
Power
| Battery | Help: 1. Insert USB or power cord 2. Test results are saved manually | 进入测试后，需要提示如下Help信息： Help: 1. Connect the USB cable, Battery status shows 'Charging' 2. Remove the USB cable, Battery status shows 'Discharging' 需要显示的菜单项： Battery status：Charging / Discharging Battery capacity：xx %（备注：需要显示百分比） Charging method：USB/AC/Discharging Electric current：xx mA （Reference limit：xx mA - xx mA）（备注：必须以mA为单位，需要显示常温下正常数值的上下限作为用户判断pass的标准） Battery Temperature：xx ℃ （Reference limit：xx ℃ - xx ℃）（备注：需要显示电池温度的上下限作为用户判断pass的标准） Battery voltage：xx V（Reference limit：xx V - xx V）（备注：以V为单位，需要显示常温下电池电压的上下限作为判断Pass的标准,小数点后数值四舍五入保持两位即可） Battery Health Indication：Overheat/Cold/Warm/Cool/Good Boot time：xx：xx：xx （备注：电池使用时长） Battery resistance：（备注：需要显示电池壳到主PCBA的电阻值，细节待定,待定） 备注：Title不要显示‘Charging test’，需要显示成'Battery test' 所有有参考值的需另起一行显示.如: Battery voltage：xx V （Reference limit：xx V - xx V） | After selecting 'Battery' from Main Menu, UI goes to test UI, and shows 'Charging test'. This should be 'Battery test' Help: 1. Connect the USB cable, Battery status shows 'Charging' 2. Remove the USB cable, Battery status shows 'Discharging' Battery Test results: (currently, all the test results are visible, but there is no LOW & HIGH limits to indicate if the result is ok or not) 07Jan2015: We would like to split the Battery test in two separate tests: 1. Battery status - Battery status: Charging / Discharging - Battery capacity: xx % - Question: Battery Level: 100 (What does this tell?) - Battery technology: Li-ion (not required. can be here as for informative purposes) - Charge ways (to be renamed as 'Charging method'): USB / AC / discharging - Electric current: value to be shown in mA - Battery Temperature: 79.0 (how this is measured? seems to show 79.0 all the time) TO BE FIXED. (what is max temp after the phone switches off automatically due to safety reasons? Or is there such a functionality?) - Battery voltage: value shown in uV. SHould be in mV or V with 2 decimals (e.g 3.80V) - Battery Health Indication: Good (what are the other options; bad?...) - Boot time: ok (real time shown) NOTE! Overall, there should be MAX/MIN or reference information available to set the result PASS or FAIL Battery resistance: - should measure the resistance from Battery Shell to Main PCBA (Creoir will provide more detailed spec) | [Creoir] (currently, all the test results are visible, but there is no LOW & HIGH limits to indicate if the result is ok or not) [BYD] We can just inform user with the information we got from Battery. LOW & HIGH limits standard will be tested by another department.
Slot
| SIM Card |  | 检测/识别SIM是否存在，并上报SIM的IMSI，根据测试结果手动点击PASS/FAIL后退出该项测试.
| SD card |  | 1：先检测SD卡是否已经插入，若未插入则FAIL（已插入SD卡，但是没有侦测到SD卡，则fail） 2：Read/write. 3：显示内置/外置SD卡的总的以及剩余的空间。 软件自动判断是否OK. 备注:菜单名称及显示信息需符合客户需求,如下所示: Internal memory, Total space: Internal memory, remaining space: External memory, total space: - if SD card inserted, it should show 'SD memory card, xx.xxGB' - if SD card not inserted, it should inform 'External memory card not in use' External memory, remaining space: - if SD card inserted, it should show 'SD memory card, xx.xxGB available' - if SD card not inserted, it should inform 'External memory card not in use')
Audio
| Audio looper | When opening the Audio looper test, UI goes to test phase and shows 'Main Microphone Test' Help: 1. Click the Start button to test the microphone recording After pressing 'Start' button, it starts recording automatically. After 3sec recording, it changes to the 'playing' After 3sec playing, it stays in the starting phase. No information, what is the next step. | Help： 1.Connect the headsets to AC1 or AC2 audio connector according which looper to be tested 2.Tap each looper to start test 3.In each looper talk to input and can hear from output 4.Set test result manually 步骤： 1. 每个Looper菜单名如下： AC1 looptest (headset: mic to speaker) AC2 looptest (headset: mic to speaker) Top Mic => AC1 Top Mic => AC2 Bottom Mic => AC1 Bottom Mic => AC2 2. 点击每个Looper开始测试，对着输入说话，可以从输出听到声音即可。所有Looper测试完成后，测试不要有时间限制。根据测试结果手动点击PASS/FAIL后退出该项测试. 备注:因为声音大小不能调节,所以请适当降低一点音量. 另:耳机通路目前只能左声道发声,必须耳机的两个speaker都能听到声音. | 1. Tap the Start button to test the lower microphone recording 2. After 3 seconds, it plays the recorded voice automatically from lower Speaker 3. Set test result manually 07Jan2015: Tests to be renamed and set as follows: AC1 looptest (headset: mic to speaker) Comment: Volume level to be optimized AC2 looptest (headset: mic to speaker) Comment: Volume level to be optimized Top Mic => AC1 Top Mic => AC2 Bottom Mic => AC1 Bottom Mic => AC2 Top Mic => Bottom speaker Bottom Mic => Top speaker | We had modified this test item. Could you please give your new comments according to the latest SW version?
| Headset detection | Help: 1.Insert the headset No information either to connect the headset to AC1 or AC2 When connecting to AC1, it doesn't recognice the headset. When connecting to AC2, it shows 'Current voice equipment: Headphones h2w with microphone' NO information, what should be observed to set the test result to PASS or FAIL | 进入测试后，需提示如下Help信息： Help: 1. Connect the headsets to AC1 (left) audio connector 2. Check the connector ID and detected device type 3. Connect the headsets to AC2 (right) audio connector 4. Check the connector ID and detected device type 5. Set test result manually 步骤: 1.AC1耳机插/拔检测；显示检测到的设备类型（耳机/耳麦/其他）； 2.AC2耳机插/拔检测；显示检测到的设备类型（耳机/耳麦/其他）； 根据测试结果手动点击PASS/FAIL后退出该项测试. | The 'Earphone' test should be changed to 'Headset test' (or 'Headset recognition' test, depending on the purpose of the test) Help: 1. Connect the headset to AC1 (left) audio connector 2. .(..what is purpose of the test?) 3. Connect the headset to AC1 (right) audio connector 4. .(..what is purpose of the test?) What is expected test result to determine, if test was PASS or FAIL? 07Jan2015: SHould be renamed as 'Headset detection' | [Creoir]What is expected test result to determine, if test was PASS or FAIL? [BYD]UI indicates the right infromation test will pass. For e.g. AC1 plug a headphone, UI should indicate the connector ID (left or right) and plugged device type(headsets/headphones/etc.)
| Vibrator | Help: 1. Touch the screen to test the vibration UI shows the text in mid 'Please touch the screen to test the vibration' | Help: 1. Tap the screen to start the vibration test. 2. Set the test result manually 步骤: 1.UI提示用户“Tap the screen to switch vibration on” 2.点击屏幕开始振动 3.1s后振动停止，UI提示用户“Did you feel the vibration? Set the test result manually” 4.根据测试结果手动点击PASS/FAIL后退出该项测试. | Help: 1. Tap the screen to start the vibration test. 2. Set the test result manually UI should show ' Tap the screen to switch vibration on' AFter tapping the screen, vibration starts. After 1sec, the vibration is switched off automatically, and UI should show 'Did you feel the vibration? Set the test result manually' After selecting PASS or FAIL, the UI goes back to Main Menu and shows the result accordingly. | OK.
| Top Speaker Alert |  | 上Speaker单独播放一首指定的铃声(slow rock - the snow field.mp3 不同于下Speaker发出的) 根据测试结果手动点击PASS/FAIL后退出该项测试. | 07Jan2015: Otherwise OK, except the played sound should come only from Top Speaker
| Bottom Speaker Alert |  | 下Speaker单独播放一首指定的铃声(blues - mean_streak.mp3 不同于上Speaker发出的) 根据测试结果手动点击PASS/FAIL后退出该项测试. | 07Jan2015: Otherwise OK, except the played sound should come only from Bottom Speaker
Camera
| Front Camera | Help: 1. Set the test result pass when can see the image, or set the result fail Can only select fail. | Help: 1. Wait until image can be seen on the screen 2. Tap the screen to take a picture 3. Set the test result manually 步骤： 预览无异常点击屏幕中间，此时会拍照。需要上报相片的分辨率。 根据测试结果手动点击PASS/FAIL后退出该项测试. | Help: 1. Wait until image can be seen on the screen 2. Tap the screen to take a picture 3. Set the test result manually
| Back Camera | Help: 1. Set the test result pass when can see the image, or set the result fail Can only select fail. | Help: 1. Wait until image can be seen on the screen 2. Tap the screen to take a picture 3. Set the test result manually 步骤： 预览无异常点击屏幕中间，此时会自动对焦并拍照。需要上报相片的分辨率。 根据测试结果手动点击PASS/FAIL后退出该项测试. | Help: 1. Wait until image can be seen on the screen 2. Tap the screen to take a picture 3. Set the test result manually
| Camera Flash LED | Help: 1. Click the OPEN button 2. Observe the state of the flash light and set the test result In UI, you can select OPEN that sets the FLash LED ON. Then, by selecting CLOSE, it turns the Flash LED OFF. After the test is complete, the UI gos automatically to the Main Menu without waiting the PASS / FAIL selection | Help: 1. Select 'ON' to switch the Flash Led on 2. Observe the Flash Led is on 3. Select 'OFF' to switch the Flash Led off 步骤： 点击“Open”打开相机闪光灯，点击“Close”，关闭相机闪光灯。测试结束后，UI需要提示用户 “Test is complete. Set the test result manually”，根据测试结果手动点击PASS/FAIL后退出该项测试. 备注：该项测试中，只需统一出现“Flash Led”字样，而不是还会有其他字样，如“Flash Light”。 | Comment: 'Camer Flash LED' .. Misspelling. Question: Why the FlashLED test has been moved from 'Camera' -folder to 'Display' -folder? Question: Both wordings used, 'Flash LED' and 'Flash Light' => It could be Flash Led Help: 1. Select 'ON' to switch the Flash Led on 2. Observe the Flash Led is on 3. Select 'OFF' to switch the Flash Led off After the test run, UI should show 'Test is complete. Set the test result manually' - UI shows selection 'PASS' - 'FAIL'. - UI goes back to Main Menu, and shows the test result accordingly 07Jan2015: Please correct also the working 'Camer Flash LED' => 'Camera Flash LED' | [Creoir]Why the FlashLED test has been moved from 'Camera' -folder to 'Display' -folder? [BYD]We can move this item to "Camera" folder. [Creoir]Both wordings used, 'Flash LED' and 'Flash Light' => It could be Flash Led [BYD]OK.
Sensor
| Proximity Sensor | Test name is shown differently (Distance sensor test) when selecting the 'Proximity Sensor' test. Should be named as in Main Menu => 'Proximity Sensor'. Help: 1. Put your hands near distance sensor 2. Set result Ppass when Distance " Changeor set result fail. UI shows 'Distance: 5,0cm' After taking hand closer than 5com to the Sensor, it changes the value to 0,0cm and sets the result automatically to PASS. Then it goes back to the Main MEnu and shows the result accordingly | Help: 1. Take your hand closer to Proximity sensor, ADC value: xx (Reference detected ADC value >= 50) 2. Take your hand away from Proximity sensor, ADC value: xx (Reference undetected ADC value < 50) 3. Set the test result manually 步骤： 上报P-sensor的ADC值，手靠近遮挡距离感应器时，提示已侦测到；否则提示未侦测到，软件自动判断是否ok.（重复2次后方可PASS） 备注：测试title名跟菜单名要统一，为"Proximity Sensor" | Test name should be 'Proximity Sensor' test. 07Jan2015: Help: 1. Take your hand closer to Proximity sensor, ADC value: 100 (to BYD: please check the correct reference value) 2. Take your hand away from Proximity sensor, ADC value: xx (to BYD: please check the correct reference value) 3. Set the test result manually User must be able to set the test result manually. - UI shows selection 'PASS' - 'FAIL'. - UI goes back to Main Menu, and shows the test result accordingly | According to TOP suggestion, we made some change with all sensors test. So Help information: 1.Take you hand closer to Proximity sensor(in upper part of the display)，and observe "ADC value". 2.Repeat the first step. 3.Test result pass automatically.
| E-compass Sensor | Test name is shown differently (Orientation sensor test) when selecting the 'E-compass Sensor' test. Should be named as in Main Menu => 'E-compass Sensor' test or 'Compass' test Help: 1. Rotate the phone 2. Result success when degree is in 0-20 or in 340-360 | Help: 1.Rotating '8' for calibration first, then rotate the device. 2.Check the value of direction angle. 3.Set the test result manually. 步骤: 1：软件只须调出指南针测试界面 2：根据读取的角度值判断指南针所指方向来决定PASS/FAIL后退出该项测试。 备注：指南针测试还是不稳定，需要继续优化。 | Test should be named as in Main Menu => 'E-compass Sensor' test or 'Compass' test Help: 1. (describe what needs to be done, and what should happen in the test to set the test result manually) 07Jan2015: Showing wrong results. To be fixed (no reference compass needed) | Help: 1.Rotate the device. 2.Compare with a reference compass. 3.Set the test result manually.
| Accelerometer | Test name is shown differently (Acceleration sensor test) when selecting the 'Accelerometer Sensor' test. Should be named as 'Accelerometer' test Help: 1. Parameter X, Y, Z of acceleration sensor are updated in real time 2. Test result pass when the range of x, y, z is between -3.0 and 3.0 UI shows the 'pointer' and the values for each x, y and z axes You can select only FAIL | Help: 1.Parameters X, Y and Z of sensor are shown in real time. 2.Rotate the device. 3.Once the absolute deviation of X,Y,Z >= 3.0.Test result will pass automatically. 步骤: 返回x、y、z三轴的加速度数值,单位是m/s^2。 第一次取出x、y、z轴的值，转动手机，第二次取出x、y、z轴的值；两次取值绝对值>=3之间就可PASS。 软件自动判断是否ok. | Test should be named as 'Accelerometer' test Help: 1. Parameters X, Y and Z of sensor are shown in real time 2. User must be able to set the test result manually. - UI shows selection 'PASS' - 'FAIL'. - UI goes back to Main Menu, and shows the test result accordingly | Help: 1.Parameters X, Y and Z of sensor are shown in real time. 2.Rotate the device. 3.Once the absolute deviation of X,Y,Z >= 3.0.Test result will pass automatically.
| Gyroscope Sensor | in SW ver.47, Gyroscope Sensor test does not work. It shows the test UI for less than 1 sec and goes back to Main Menu, and sets the test result automatically to PASS | Help: 1.Parameters X, Y and Z of sensor are shown in real time. 2.Rotate the device. 3.Once the absolute deviation of X,Y,Z >= 3.0.Test result will pass automatically. 步骤： 返回x、y、z三轴的角加速度数据，角加速度的单位是radians/s^2. 第一次取出x、y、z轴的值，转动手机，第二次取出x、y、z轴的值；两次取值绝对值>=3之间就可PASS。 软件自动判断是否ok. 备注：目前客户嫌我们的G-sensor测试结果不准，希望我们能下一个Sensor box测试软件参考下。 | (describe what needs to be done, and what should happen in the test to set the test result manually) User must be able to set the test result manually. - UI shows selection 'PASS' - 'FAIL'. - UI goes back to Main Menu, and shows the test result accordingly 07Jan2015: This is too sensitive. (please ref. Sensor box for ANdroid app from Google PLay) | Help: 1.Parameters X, Y and Z of sensor are shown in real time. 2.Rotate the device. 3.Once the absolute deviation of X,Y,Z >= 3.0.Test result will pass automatically.
| Light Sensor | Help: 1. Cover the light sensor part of the region (front camera area) 2. Brightness level is greater than 20lux, th elight intensity* is strong, or is weak 3. Set result pass when light intensity * Change or set result fail UI shows: Brightness level: 22.0 lux Light intensity: Strong When placing hand on Sensor, UI goes back to Main Menu automatically and sets the result to PASS | Help: 1. Read the Brightness level from UI. >=300lux will display strong, <300lux will display weak. 2. Place you hand between the phone and any light source 3. Observe the changes in values 4. Move your hand away and observe the changes in values 5. Set the test result manually 步骤： 上报L-sensor的光强。用将遮挡在手机与光源之间并观察上报的值，移开手并观察上报的光强值. 根据测试结果手动点击PASS/FAIL后退出该项测试. | Help: 1. Read the Brightness level from UI 2. Place you hand between the phone and any light source 3. Observe the changes in values 4. Move your hand away and observe the changes in values 5. Set the test result manually User must be able to set the test result manually. - UI shows selection 'PASS' - 'FAIL'. - UI goes back to Main Menu, and shows the test result accordingly | OK.
Key
| Functional Key | Test name is shown as 'Key test' Help: 1. Please press the key in the following order 2. Each button must be pressed twice in a row 3. Test result is shown automatically according to key functionality UI shows: Volume Up Button Volume Down Button Scroll Button M-BUTTON Headset Button (note! Not instructed to connect the headset to AC connector) | Help: 1. Operate with the Functional Keys as instructed and observe the functionality accordingly 2. After an individual key test, the result is shown automatically according to key functionality, and it continues to the next test 3. Insert headsets with volume +/- buttons to test optional AC1/AC2 Volume+/-. 步骤： 1.检测到每个按键的按下和释放事件，才能返回成功；所有键测试完后才能返回Pass，根据测试结果手动点击PASS/FAIL后退出该项测试. 可选项即使不测也可Pass。 2.需要测试的按键及按键菜单名如下： ·Press the M-Button ·Press the Scroll wheel ·Volume Scroll up (+) ·Volume Scroll down (-) ·AC1 Headset Hook Button ·AC1 Volume+ (Optional) ·AC1 Volume- (Optional) ·AC2 Headset Hook Button ·AC2 Volume+ (Optional) ·AC2 Volume- (Optional) | Test name could be renamed as 'Button' or 'Functional Key' test Help: 1. Operate with the Functional Keys as instructed and observe the functionality accordingly 2. After an individual key test, the result is shown automatically according to key functionality, and it continues to the next test Volume Scroll up (+) Volume Scroll down (-) Press the Scroll wheel Press the M-Button (The headset button test should be part of Headset test / Earphone test). After the last Key test UI goes back to Main Menu, and shows the test result accordingly 07Jan2015: RENAME THE TESTS Volume Scroll up (+) This is OK Volume Scroll down (-) This is OK Press the Scroll wheel This is OK Press the M-Button This should just indicate the M-button press. It should not take to Marshall menu. Otherwise, this is OK AC2 Headset Button This is OK | ·Press the M-Button ·Press the Scroll wheel ·Volume Scroll up (+) ·Volume Scroll down (-) ·AC1 Headset Hook Button ·AC1 Volume+ ·AC1 Volume- ·AC2 Headset Hook Button ·AC2 Volume+ ·AC2 Volume- We don't suggest move heasset button test to Headset test. Button test should be classfied together.
Connectivity
| WLAN | Test is searching the hotspots near by, and runs the test through without letting user to act... | 1. 搜索AP； 2. 上报各AP的RSSI以及Channel Number（需要区别2.4G/5G） 根据测试结果手动点击PASS/FAIL后退出该项测试. | to be fixed 07Jan2015: This is OK otherwise, but PASS cannot be selected | expected for your feedback.
| Bluetooth | Test is scanning the Bluetooth devices near by, and runs the test through without letting user to act... | 搜索到蓝牙设备即可.上报搜索到的设备的RSSI以及MAC ID。 根据测试结果手动点击PASS/FAIL后退出该项测试. | to be fixed 07Jan2015: This is OK | expected for your feedback.
Network
| Cellular Radio Functionality |  | Help: 1. List all cells with network modes that are available 2. Refer the Network mode (2G, 3G, 4G) to other devices in same environment 3. Refer the phone signal to other devices in same environment 4. Set Test result manually 步骤： 上报手机连接到的网络模式以及各网络模式下的RSSI值，参考其他手机同环境下的网络模式及信号值，根据测试结果手动点击PASS/FAIL后退出该项测试. | 07Jan2015: Help: 1. List all cells with network modes that are available 2. Refer the Network mode (2G, 3G, 4G) to other devices in same environment 3. Refer the phone signal to other devices in same environment 4. Set Test result manually UI should show - Network modes where phone is connected to - Signal level for each Network mode | expected for your feedback.
| GPS | not working | 1.搜索到GPS卫星； 2.上报定位信息及精度信息，以及搜索到的卫星的信号信息。 3.需要上报第一次定位的时长。 根据测试结果手动点击PASS/FAIL后退出该项测试. 备注：搜索时长需要给个参考值，多少分钟没搜到就判断为fail。另：因为没进GPS测试菜单前GPS服务就已经启动，导致如果搜索失败后一进到菜单立马显示'GPS positioning time is too long'，需要改为：如果搜索失败后再进入菜单，需要重新启动GPS服务。 | 07Jan2015: Not working in EU B1. This will be tested in NA B1 Recommandations: - List all the connected satellites (currently shows ~20 even no SIM connetion) - Longitude, Latitude, Altitude, Accuracy => these are ok - Time To First Fix (TTFF) | expected for your feedback.
SW Version
| Software Version |  | 显示内部与外部的版本号，确认手机软件版本与发布的软件版本是否一致，根据结果手动点击PASS/FAIL后退出该项测试.